## Sheet1
Component Description | Part Number | Serial Number | Type Maint. Req. | Service Life | A/C Time at Install | Time Since New/O/I/R | Time Remaining AT INSTALL | Remove at A/C Hours | Hours Until Removal
M/R Hub ASSY. | 204-012-101-141 | ABG 7093 | O/H | 1200 | 6382.5 | 0 | 1200 | 7582.5 | 1105.2 | 6477.3
M/R MAST ASSY. | 204-040-366-015 | A12-14031 | O/H | 1500 | 6382.5 | 0 | 1500 | 7882.5 | 1405.2
TRANSMISSION ASSY. | 204-040-016-005 | BBU-1827 | O/H | 2000 | 6382.5 | 0 | 2000 | 8382.5 | 1905.2
SWASHPLATE ASSY. | 204-011-400-011 | Q19-146 | O/H | 1200 | 5478 | 0 | 1200 | 6678 | 200.7
MAIN INPUT QUILL | 205-040-263-111 | A-2871 | O/H | 1500 | 6382.5 | 0 | 1500 | 7882.5 | 1405.2
42 DEG GEARBOX | 204-040-003-037 | B13-8247 | O/H | 1500 | 6382.5 | 0 | 1500 | 7882.5 | 1405.2
90 DEG GEARBOX | 204-040-012-013 | A13-2597 | O/H | 1200 | 6382.5 | 0 | 1200 | 7582.5 | 1105.2
SCISSORS AND SLEEVE | 204-011-401-011 | Q19-1353 | O/H | 1200 | 5478 | 0 | 1200 | 6678 | 200.7
ENGINE ASSY. | T53-L13BA | LE-23037B | MAOT | 2400 | 6382.5 | 1118 | 1282 | 7664.5 | 1187.2
IRREVERSIBLE VALVE R/H | 42550-3 | 49802 | COND | N/A | 3809 | 1188 | N/A | N/A | N/A
IRREVERSIBLE VALVE L/H | 42550-3 | 41071 | COND | N/A | 3809 | 3043 | N/A | N/A | N/A
IRREVERSIBLE VALVE COLL | 42550-3 | 3153-17A | COND | N/A | 4980 | 0 | N/A | N/A | N/A
DRIVE SHAFT | SKCP-2281-103 | 2625 | COND | N/A | 4658 | 0 | N/A | N/A | N/A
CONNECTING LINK R/H | 204-076-267-003 | TA-6214 | COND | N/A | 5274 | 0 | N/A | N/A | N/A
CONNECTING LINK L/H | 204-076-267-001 | TA-3001 | COND | N/A | 5274 | 0 | N/A | N/A | N/A
CONNECTING LINK COLL | 204-076-267-005 | TA-10049 | COND | N/A | 5274 | 0 | N/A | N/A | N/A
QUILL ASSY. GEN. | 205-040-200-001 | A-101 | COND | N/A | 5642 | 0 | N/A | N/A | N/A
STAB BAR TUBE | 212-010-311-101 | EA-6604 | COND | N/A | 5887 | 0 | N/A | N/A | N/A
STAB BAR TUBE | 212-010-311-101 | EA-6664 | COND | N/A | 5887 | 0 | N/A | N/A | N/A
TAILBOOM ASSY. | 205-032-800-071 | ABD-05587 | COND | N/A | 6062 | 2878 | N/A | N/A | N/A
QUILL ASSY. HYD. | 204-040-367-001 | A-177308 | COND | N/A | 6233 | 1800 | N/A | N/A | N/A
AIRFRAME COMPONENTS
Component Description | Part Number | Serial Number | Type Maint. Req. | Service Life | A/C Time at Install | Time Since New/O/I/R | Time Remaining AT INSTALL | Remove at A/C Hours | Hours Until Removal | 6477.3
M/R BLADE |  |  | R | 2500 | 5557 | 1209 | 1291 | 6848 | 370.7
M/R BLADE |  |  | R | 2500 | 5557 | 1009 | 1491 | 7048 | 570.7
M/R GRIP |  |  | COND | N/A | UNK | UNK | N/A | N/A | N/A
M/R GRIP |  |  | COND | N/A | UNK | UNK | N/A | N/A | N/A
M/R YOKE |  |  | COND | N/A | UNK | UNK | N/A | N/A | N/A
M/R TRUNION |  |  | R HRS | 15000 | 6382.5 | 0 | 15000 | 21382.5 | 14905.2
M/R TRUNION |  |  | R RINS | 265000 | 0 | 0 | 265000 | 265000 | 258522.7
M/R STRAP |  |  | R HRS | 2400 | 6382.5 | 0 | 2400 | 8782.5 | 2305.2
M/R STRAP |  |  | R HRS | 2400 | 6382.5 | 0 | 2400 | 8782.5 | 2305.2
M/R STRAP |  |  | R CAL |  |  | 0 | 0 | 0 | -6477.3
M/R STRAP |  |  | R CAL |  |  | 0 | 0 | 0 | -6477.3
PLATE ASSY. |  |  | R | 5000 | 5942 | 154 | 4846 | 10788 | 4310.7
BOLT |  |  | R | 5000 | 5942 | 154 | 4846 | 10788 | 4310.7
BOLT |  |  | R | 5000 | 5942 | 154 | 4846 | 10788 | 4310.7
BOLT |  |  | R | 5000 | 5942 | 154 | 4846 | 10788 | 4310.7
BOLT |  |  | R | 5000 | 5942 | 154 | 4846 | 10788 | 4310.7
FITTING INBRD |  |  | R | 2400 | 5942 | 1650 | 750 | 6692 | 214.7
FITTING INBRD |  |  | R | 2400 | 5942 | 1650 | 750 | 6692 | 214.7
PIN INBRD |  |  | R | 2400 | 5942 | 1454 | 946 | 6888 | 410.7
PIN INBRD |  |  | R | 2400 | 6382.5 | 1349 | 1051 | 7433.5 | 956.2
CLEVIS DRAG BRACE |  |  | R | 3600 | 5942 | 812 | 2788 | 8730 | 2252.7
CLEVIS DRAG BRACE |  |  | R | 3600 | 5942 | 812 | 2788 | 8730 | 2252.7
FITTING OUTBRD |  |  | R | 2400 | 5942 | 0.5 | 2399.5 | 8341.5 | 1864.2
FITTING OUTBRD |  |  | R | 2400 | 5942 | 0.5 | 2399.5 | 8341.5 | 1864.2
PIN OUTBRD |  |  | R | 2400 | 5942 | 0 | 2400 | 8342 | 1864.7
PIN OUTBRD |  |  | R | 2400 | 5751 | 0 | 2400 | 8151 | 1673.7
SUPPORT ASSY. |  |  | R | 5000 | 5751 | 0 | 5000 | 10751 | 4273.7
SUPPORT ASSY. |  |  | R | 5000 | 5751 | 0 | 5000 | 10751 | 4273.7
ROTATING BOLT KIT |  |  | R | 600 | 5941 | 0 | 600 | 6541 | 63.7
SLIDER ASSY. T/R |  |  | R | 3000 | 6028 | 1650 | 1350 | 7378 | 900.7
CENTER FRAME |  |  | R | 15000 | 6028 | 141 | 14859 | 20887 | 14409.7
CENTER FRAME |  |  | R | 15000 | 6028 | 141 | 14859 | 20887 | 14409.7
HANGER BEARING #1 |  |  | R | 600 | 6382.5 | 0 | 600 | 6982.5 | 505.2
HANGER BEARING #2 |  |  | R | 600 | 6382.5 | 0 | 600 | 6982.5 | 505.2
HANGER BEARING #3 |  |  | R | 600 | 6382.5 | 0 | 600 | 6982.5 | 505.2
|  |  | R | 600 | 6382.5 | 0 | 600 | 6982.5 | 505.2
COLLECTIVE LEVER |  |  | R | 4800 | 6382.5 | 0 | 4800 | 11182.5 | 4705.2
COLLECTIVE LEVER |  |  | R | 4800 | 6382.5 | 0 | 4800 | 11182.5 | 4705.2
T/R BLADE RED |  |  | R | 1200 | 5357 | 0 | 1200 | 6557 | 79.7
T/R BLADE WHITE |  |  | R | 1200 | 5357 | 0 | 1200 | 6557 | 79.7
GRIP T/R |  |  | R | 2500 | 5357 | 0 | 2500 | 7857 | 1379.7
GRIP T/R |  |  | R | 2500 | 5557 | 0 | 2500 | 8057 | 1579.7
YOKE ASSY. T/R |  |  | R | 1500 | 5557 | 0 | 1500 | 7057 | 579.7
MAST BEARING |  |  | R | 1500 | 6382.5 | 1476.5 | 23.5 | 6406 | -71.3
MAST POLE |  |  | R HRS | 15000 | 6382.5 | 0 | 15000 | 21382.5 | 14905.2
MAST POLE |  |  | R RINS | 265000 | 0 | 0 | 265000 | 265000 | 258522.7
SWASH PLATE SUPPORT |  |  | R | 3600 | 5478 | 0 | 3600 | 9078 | 2600.7
OUTER RING |  |  | R | 9000 | 5478 | 5356 | 3644 | 9122 | 2644.7
SCISSORS HUB |  |  | R | 9000 | 5478 | 2183 | 6817 | 12295 | 5817.7
DRIVE LINK |  |  | R | 9000 | 5478 | 2183 | 6817 | 12295 | 5817.7
DRIVE LINK |  |  | R | 9000 | 5478 | 2183 | 6817 | 12295 | 5817.7
COLLECTIVE SLEEVE |  |  | R | 9000 | 5478 | 2183 | 6817 | 12295 | 5817.7
COLLECTIVE LEVER PIN S/N 10048 |  |  | R | 500 | 6028 | 0 | 500 | 6528 | 50.7
COLLECTIVE LEVER PIN S/N 10127 |  |  | R | 500 | 6028 | 0 | 500 | 6528 | 50.7
SCISSORS LEVER |  |  | R | 3600 | 5749 | 0 | 3600 | 9349 | 2871.7
SCISSORS LEVER |  |  | R | 3600 | 5749 | 0 | 3600 | 9349 | 2871.7