## Page 1
INSTALLED COMPONENTS AND INSPECTION DATA SHEETS
| AIRCRAFT TOTALS TO DATE |  |  | ENGINE TOTALS TO DATE |  |  | TIME REMAINING TO: |  |  | CALCULATION DATE
AIRCRAFT HOURS | LANDINGS | TORQUE EVNTS | STARTS | TSN | TSO | CYCLES | 25Hr Serv. | PHASE | 2000-04-25 | 2021-09-20
2769.5
7209.7 | 2080 | 74 | 2414 | 4107.7 | 147.4 | 5481.78 | 23 | 148 |  | (start time)
DESCRIPTION | PART NUMBER | SERIAL NUMBER | INSTALLATION DATA |  |  |  | REMOVAL DATA |  |  | REMAINING
|  |  | DATE | ACFT HRS | TSN | TSO | DATE | ACFT HRS |  | RINS/DAYS | HOURS | ACTION
STABILIZAR BAR FRAME | 204-011-307-1 | RR19-3206/RR19-3198 | 2001-10-15 | 4432 | 3234 | N/A |  | 16198 |  |  | 8988.3 | RETIRE
BLADE M/R WHITE | 204P2100-103 | A188 | 2020-10-23 | 7054.9 | 0 | N/A |  | 9654.9 |  |  | 2445.2 | RETIRE
BLADE M/R RED | 204P2100-103 | A189 | 2020-10-23 | 7054.9 | 0 | N/A |  | 9654.9 |  |  | 2445.2 | RETIRE
HUB ASSEMBLY, M/R | 204-012-101-139 | 34971-2 | 2016-07-09 | 6397.3 | 2371 | 0 |  | 7597.3 |  |  | 387.6 | O/H
M/R STRAPS | 204-310-101-101 | LPFS36473/LPFS37480 | 2017-11-17 | 6708.4 | 0 | N/A |  | 9108.4 |  |  | 1898.7 | RETIRE
M/R TRUNNION | 204-011-105-001 | AFS-2288 | 2016-07-09 | 6397.3 | 0 | N/A |  | 21397.3 |  | 299203.5 | 14187.6 | RETIRE
INBRD PIN, MAIN ROTOR | 204-012-104-5 | IT-0033/IT-0048 | 2016-07-09 | 6397.3 | 0 | N/A |  | 8797.3 |  |  | 1587.6 | RETIRE
OUTBRD PIN, MAIN ROTOR | 204-012-104-5 | IT-202/IT-212 | 2016-07-09 | 6397.3 | 0 | N/A |  | 8797.3 |  |  | 1587.6 | RETIRE
INBRD FITTNG, MAIN ROTOR | ASI-4012-102-009 | P3-279FM/P3-283FM | 2016-07-09 | 6397.3 | 0 | N/A |  | 8797.3 |  |  | 1587.6 | RETIRE
OUTBRD FTNG, MAIN ROTOR | ASI-4012-103-1 | P-175/P-176 | 2016-07-09 | 6397.3 | 0 | N/A |  | 8797.3 |  |  | 1587.6 | RETIRE
DRAG BRACE CLEVIS, MR | 204-011-179-001 | IT-0183/TM-2512 | 2016-07-09 | 6397.3 | 2371 | N/A |  | 7626.3 |  |  | 416.6 | RETIRE
YOKE, MAIN ROTOR | 204-011-102-017 | EM-83006-4 | 2016-07-09 | 6397.3 | 2422 | N/A |  | 11175.3 |  |  | 3965.6 | RETIRE
SCISSORS & SLEEVE | 204-011-401-11 | BE-1621 | 2016-07-09 | 6397.3 | 5739 | 0 |  | 7597.3 |  |  | 387.6 | O/H
SCISSORS | 204-011-406-13 | IT 12655 | 2018-06-30 | 6713.6 | 2401 | N/A |  | 7912.6 |  |  | 702.9 | RETIRE
SCISSORS | 204-011-406-13 | IT 12853 | 2018-06-30 | 6713.6 | 2401 | N/A |  | 7912.6 |  |  | 702.9 | RETIRE
SWASH PLATE | 204-011-400-11 | J19-1273 | 2016-07-09 | 6397.3 | 5359 | 0 |  | 7597.3 |  |  | 387.6 | O/H
SUPPORT | 204-011-404-5 | MM-1996 | 2016-07-09 | 6397.3 | 1832 | N/A |  | 8165.3 |  |  | 955.6 | RETIRE
COLLECTIVE LEVER | 212-010-403-5 | EA-200 | 2018-08-31 | 6822.2 | 1290 | N/A |  | 10332.2 |  |  | 3122.5 | RETIRE
COLLECTIVE LEVER | 212-010-403-5 | EA-274 | 2018-08-31 | 6822.2 | 1290 | N/A |  | 10332.2 |  |  | 3122.5 | RETIRE
MAST ASSEMBLY | 204-040-366-15 | A-3406 | 2017-11-17 | 7209.7 | 2276.4 | 0 |  | 8709.7 |  |  | 1500 | O/H
MAST TUBE | 204-011-450-105 | DNSF-348 | 2001-10-15 | 4432 | 0 | N/A |  | 19432 |  | 258316 | 12222.3 | RETIRE
MAST BEARING | 212-040-136-001 | ZV 10810 | 2017-11-17 | 6708.4 | 0 | 0 |  | O/C |  |  | O/C | RETIRE
ROTATING BOLTS | 204-1629-2 |  | 2020-09-30 | 6990.9 | 0 | N/A |  | 7590.9 |  |  | 381.2 | RETIRE
MAIN TRANSMISSION | 204-040-016-005 | ABU-12580 | 2017-11-17 | 6708.4 | 6204 | 0 |  | 8708.4 |  |  | 1498.7 | O/H
INPUT QUILL | 205-040-263-111 |  | 2017-11-17 | 6708.4 | UNK | 0 |  | 8208.4 |  |  | 998.7 | O/H
1ST HANGER ASSY |  |  | 2021-05-12 | 7062.3 | UNK | 0 | Inspect @ | 7662.3 |  |  | 452.6 | INSPECT
#1 HANGER BEARING | 204-040-623-111 | ZS33857 | 2017-07-30 | 6561.1 | 0 | N/A |  | 7561.1 |  |  | 351.4 | RETIRE
2ND HANGER ASSY |  |  | 2021-05-12 | 7062.3 | UNK | 0 | Inspect @ | 7662.3 |  |  | 452.6 | INSPECT
#2 HANGER BEARING | 204-040-623-111 | ZS33859 | 2017-07-30 | 6561.1 | 0 | N/A |  | 7561.1 |  |  | 351.4 | RETIRE
3RD HANGER ASSY |  |  | 2021-05-12 | 7062.3 | UNK | 0 | Inspect @ | 7662.3 |  |  | 452.6 | INSPECT
#3 HANGER BEARING | 204-040-623-111 | ZS33865 | 2017-07-30 | 6561.1 | 0 | N/A |  | 7561.1 |  |  | 351.4 | RETIRE
4TH HANGER ASSY |  |  | 2021-05-12 | 7062.3 | UNK | 0 | Inspect @ | 7662.3 |  |  | 452.6 | INSPECT
#4 HANGER BEARING | 204-040-623-111 | ZS33882 | 2017-07-30 | 6561.1 | 0 | N/A |  | 7561.1 |  |  | 351.4 | RETIRE
ELEVATOR L/H | 205-030-856-19 | AC-0254 | 2019-07-09 | 6861.5 | 781 | N/A |  | 9680.5 |  |  | 2470.8 | RETIRE
ELEVATOR R/H | 205-030-856-21 | CF-0764 | 2001-10-15 | 7209.7 | 1861 | N/A |  | 8948.7 |  |  | 1739 | RETIRE
HORN ASSY, ELEVATOR | 205-001-914-25 | RE-5016 | 2001-10-15 | 3262 | 376 | N/A |  | 7686 |  |  | 476.3 | RETIRE
ENGINE ASSY | T53-1703 | LE-12448RX | 2021-05-12 | 7062.3 | 3960.3 | 0 |  | 10062.3 |  |  | 2852.6 | O/H
ENGINE, HOT END INSP. |  |  | 2021-05-12 | 7062.3 | 3960.3 | 0 |  | 8262.3 |  |  | 1052.6 | INSPECT
MAIN DRIVE SHAFT | SKCP2281-103 | 6335 | 2016-04-28 | 6357 | 0 | N/A |  | O/C |  |  | O/C | RETIRE
42 DEGREE GEARBOX | 212-040-003-023 | AHP-25613 | 2005-07-21 | 4636.6 | UNK | 0 |  | 9636.6 |  |  | 2426.9 | O/H
90 DEGREE GEARBOX | 204-040-012-13 | ABC-5785 | 2016-04-28 | 6357 | 5234 | 0 |  | 7557 |  |  | 347.3 | O/H
GRIP, T/R | 205-011-711-101 | A-3419 | 2013-08-28 | 7209.7 | 1072 | N/A |  | 8637.7 |  |  | 1428 | RETIRE
GRIP, T/R | 205-011-711-101 | A-3519 | 2013-08-28 | 7209.7 | 1072 | N/A |  | 8637.7 |  |  | 1428 | RETIRE
YOKE ASSY, T/R | 204-011-722-5 | TM-1185 | 2013-08-28 | 7209.7 | 195 | N/A |  | 8514.7 |  |  | 1305 | RETIRE
SLIDER; T/R | 204-010-720-003 | AZFS336 | 2017-08-30 | 6657.2 | 0 | N/A |  | 9657.2 |  |  | 2447.5 | RETIRE
BLADE; T/R WHITE | 2042200-101 | A122 | 2019-05-24 | 6853 | 1486.8 | N/A |  | 7766.2 |  |  | 556.5 | RETIRE
BLADE; T/R RED | 2042200-101 | A123 | 2019-05-24 | 6853 | 1486.8 | N/A |  | 7766.2 |  |  | 556.5 | RETIRE
BEARINGS, OIL COOLER | P9101PPZ1FS50160/P9103PPFS381A | N/A | 2019-07-09 | 6861.5 | 0 | N/A |  | 7461.5 |  |  | 251.8 | RETIRE
ELT TEST IAW 91.207 | 453-6604 | 242-08236 | 2021-05-12 | 7062.3 | N/A | N/A | 2022-05-31 |  |  | 251 |  | INSPECT
ELT BATTERY | 452-6499 | 385923 | 2021-05-12 | 7062.3 | 0 | N/A | 2027-06-30 |  |  | 2080 |  | RETIRE
RECURRING AIRWORTHINESS DIRECTIVES |  |  | DATE | ACFT HRS | TSN | T/S INSP. | INTERVAL | ACFT HRS |  | CYCLES | HOURS | ACTION
ENGINE CCH AD 2009-15-13 | ASB T53-A0142 Visual | SB T53-0144 Ultrasonic | 2021-02-10 | Eng 3960.3 | 2013 flights |  | 1200 flights | 3213 flights |  |  |  | INSP
SPUR GEAR VIB. AD 2002-03-01 | SB T53-L-703-0100R2 |  | 2021-02-10 | 7062.3 | N/A | 147.4 | 1000 | 8062.3 |  |  | 852.6 | TEST
FCU SPLINE INSP AD 2006-11-16 |  |  | 2021-02-10 | 7062.3 | N/A | 147.4 | 1250 | 8312.3 |  |  | 1102.6 | INSP
SCHEDULED & SPECIAL INSPECTIONS |  |  |  | Last Completed |  |  | Due @ |  |  | Time Remaining
Inspection / Service |  | Reference | Frequency | Date | Hours |  | Date | Hours |  | Days | Hours
25 HOUR SERVICE |  | TM55-1520-210-23 | 25hrs | 2021-09-16 | 7207.7 |  |  | 7232.7 |  |  | 23
50 HOUR SERVICE |  | TM55-1520-210-23 | 50hrs | 2021-09-16 | 7207.7 |  |  | 7257.7 |  |  | 48
75 HOUR SERVICE |  | TM55-1520-210-23 | 75hrs | 2021-09-16 | 7207.7 |  |  | 7282.7 |  |  | 73
PHASE INSPECTION |  | TM55-1520-210-23 | 150hrs | 2021-09-16 | 7207.7 |  |  | 7357.7 |  |  | 148
TAILBOOM CONTINUED AIRWORTHINESS INSP. |  | STC | 100hrs | 2021-08-21 | 7160.1 |  |  | 7260.1 |  |  | 50.4
TAILBOOM CONTINUED AIRWORTHINESS INSP. |  | STC | 300hrs | 2021-05-12 | 7062.3 |  |  | 7362.3 |  |  | 152.6
PITOT STATIC SYSTEM & TRANSPONDER TEST |  | TM55-1520-210-23 | 24 month | 2020-01-21 |  |  | 2022-01-20 |  |  | 120
ALTIMETER CHECK |  |  | 24 month | 2020-01-21 |  |  | 2022-01-20 |  |  | 120
WEIGHT AIRCRAFT IN CLOSED HANGAR |  | TM55-1500-342-23 | 24 month | 2021-04-26 |  |  | 2023-04-26 |  |  | 576
FLEX COUPLING, # 1 HANGER, LUBE / INSPECT |  | TM55-1520-210-23 | 12 month | 2021-05-12 |  |  | 2022-05-12 |  |  | 232
FLEX COUPLING, # 2 HANGER, LUBE / INSPECT |  | TM55-1520-210-23 | 12 month | 2021-05-12 |  |  | 2022-05-12 |  |  | 232
FLEX COUPLING, # 3 HANGER, LUBE / INSPECT |  | TM55-1520-210-23 | 12 month | 2021-05-12 |  |  | 2022-05-12 |  |  | 232
FLEX COUPLING, # 4 HANGER, LUBE / INSPECT |  | TM55-1520-210-23 | 12 month | 2021-05-12 |  |  | 2022-05-12 |  |  | 232
T/R FLEX COUPLING INSP. & LUBE @ XMSN |  | TM55-1520-210-23 | 12 month | 2021-05-12 |  |  | 2022-05-12 |  |  | 232
T/R FLEX COUPLING INSP. & LUBE @ T/R G/B |  | TM55-1520-210-23 | 12 month | 2021-05-12 |  |  | 2022-05-12 |  |  | 232
T/R FLEX COUPLING INSP. & LUBE @ 42 DEG. G/B |  | TM55-1520-210-23 | 12 month | 2021-05-12 |  |  | 2022-05-12 |  |  | 232
MAST | RIN FORMULA IS ...=ALLOWABLE RIN -((((C4-A/C TURNS @ INSTALL)*6)+(B3-LANDINGS @INSTALL)*3)+COMPONENT RSN @ INSTALL) I/A/W AD 2000-22-51
TRUNNION | RIN FORMULA IS ...=ALLOWABLE RIN -((((C4-A/C TURNS @ INSTALL)*3)+(B3-LANDINGS @INSTALL)*1.5)+COMPONENT RSN @ INSTALL) I/A/W AD 2002-01-31
O/H** = YOKE-1500 hours RETIREMENT, GRIPS-2500 hours RETIREMENT, TRUNNION-1500 hours INSPECTION, BEARINGS-CONDITION
Formulas:
TIME REMAINING TO: = [ENGINE TOTALS TO DATE]+730

## Cost
DESCRIPTION | ESTIMATED | HOURS
| COST | REMAINING
#REF! | 2500 | #REF!
YOKE ASSY, T/R | 7800 | 1305
MAIN TRANSMISSION | 63000 | 1498.7
ROTATING BOLTS | 1200 | 381.2
1ST HANGER ASSY | 1500 | 452.6
2ND HANGER ASSY | 1500 | 452.6
3RD HANGER ASSY | 1500 | 452.6
4TH HANGER ASSY | 1500 | 452.6
#REF! | 500 | #REF!
42 DEGREE GEARBOX | 7500 | 2426.9
90 DEGREE GEARBOX | 9000 | 347.3
BLADE; T/R WHITE | 5700 | 556.5
BLADE; T/R RED | 5700 | 556.5
SCISSORS & SLEEVE | 6500 | 387.6
STABILIZAR BAR FRAME | 4500 | 8988.3
M/R HUB OVERHAUL | 26000 | 387.6
ENGINE, HOT END INSP. | 8000 | 1052.6
MAST ASSEMBLY | 19000 | 1500
ESTIMATED 90 DAY $$ TOTAL | 172900

## Engine
| AIRCRAFT TOTALS TO DATE |  |  |  | ENGINE TOTALS TO DATE |  |  |  |  | CALCULATION DATE
AIRCRAFT HOURS | LANDINGS | TORQUE EVNTS |  | STARTS | TSN | TSO | CYCLES |  |  | 2020-12-18
2622.1
7062.3 | 2013 | 74 |  | 2362 | 3960.3 | 2643.3 | 5275.68
Description | PN | SN | Date | A/C Hours
ENGINE ASSY | T53-1703 | LE-12448RX | 2021-05-12 |  | 4893.7 | 1791.7 | 474.7 |  |  |  | 7419
ENGINE, HOT END INSP. |  |  | 2021-05-12 |  | 6002.4 | 2900.4 | 1583.4 |  |  |  | 7202.4
Component @ Inst.
Description | PN | SN | Date | A/C hours | TSN | TCYC | Ret Life | Cyc Life | COMP TT | Comp TT CYC | Time Rem | Cyc Rem
Frt Comp Shaft | 1-00-495-07 | 32854-38 | 2021-05-12 |  | 2643.3 | 3851 | 25000 | 25000 | 2643.3 | 9126.68 | 22356.7 | 15873.32
Compressor Hub | 1-101-250-03 | 1F943 | 2021-05-12 |  | 7487.3 | 8725 | 12000 | 16500 | 7487.3 | 14000.68 | 4512.7 | 2499.32
Centrifugal Impeller | 1-100-078-13 | 21365102774 | 2021-05-12 |  | 2379 | 3317.6 | 15800 | 14000 | 2379 | 8593.28 | 13421 | 5406.72
Compr Rear Shaft | 1-100-501-01 | 3A293 | 2021-05-12 |  | 3367.3 | 4299.6 | 25000 | 25000 | 3367.3 | 9575.28 | 21632.7 | 15424.72
Powershaft | 1-100-800-04 | 5828 | 2021-05-12 |  | 4968.2 | 5900.6 | 25000 | 25000 | 4968.2 | 11176.28 | 20031.8 | 13823.72
1st gp disc | 1-100-133-01 | M70372 | 2021-05-12 |  | 2168.6 | 3230.9 | 20800 | 8330 | 2168.6 | 8506.58 | 18631.4 | 10374.78
1st gp seal disc | 1-100-545-03 | C847 | 2021-05-12 |  | 2168.6 | 3230.9 | 25000 | 16800 | 2168.6 | 8506.58 | 22831.4 | 8293.42
2nd GP Seal Disc | 1-100-544-03 | 6 | 2021-05-12 |  | 2168.6 | 3230.9 | 25000 | 25000 | 2168.6 | 8506.58 | 22831.4 | 16493.42
2nd GP Spacer | 1-100-546-02 | M398183 | 2021-05-12 |  | 2168.6 | 3230.9 | 25000 | 13600 | 2168.6 | 8506.58 | 22831.4 | 5093.42
2nd GP Disc | 1-100-063-05 | 37284-413 | 2021-05-12 |  | 3367.3 | 4317.1 | 25000 | 25000 | 3367.3 | 9592.78 | 21632.7 | 15407.22
1st PT Disc | 1-190-009-05 | 33092-12 | 2021-05-12 |  | 1060.1 | 1812 | 9000 | 6000 | 1060.1 | 7087.68 | 7939.9 | -1087.68
PT Disc Spacer | 1-140-169-04 | 113007 | 2021-05-12 |  | 4664.3 | 5148 | 25000 | 15000 | 4664.3 | 10423.68 | 20335.7 | 4576.32
2nd PT Disc | 1-140-272-04 | WO371 | 2021-05-12 |  | 2643.3 | 3851 | 10800 | 8000 | 2643.3 | 9126.68 | 8156.7 | -1126.68
#1 MAIN BEARING | 1-300-663-01 | TA53-0510833 |  |  | 0
#2 MAIN BEARING | 1-300-665-01 | TA54-0510016 |  |  | 1108.5
#3 MAIN BEARING | 1-300-665-01 | TA-0510011 |  |  | 1108.5
#4 MAIN BEARING | 1-300-663-01 | TA53-0510834 |  |  | 0
Powershaft Bearing | 1-300-082-03 | 62474
FCU | 1-170-780-01 | 662AL5227 |  | 1147 | UNK
GOV | 1-160-850-23 | 652AM3311 |  | 1500